## START HERE
Ports and Passes Supplemental
Secondary Station Adjustments Calculator
| by | Mariah Landon | Version 1.1
|  | Managing Editor, Ports and Passes | Dev. 12/11/2024
Waggoner Media Group
►This complementary calculator is designed to supplement the annully-published Ports and Passes guide © Waggoner Media Group.
►Its purpose is to aid readers in performing the calculations necessary to approximate the tide and current data at Secondary Stations.
►It is designed so that it can be used nearly indefinitely, so long as the methodology for calculating the station data adjustments remains constant.
►Simply plug in the necessary data retrieved from the current edition of Ports and Passes and the calculator will perform all the calculations for you.
►While this calculator is designed to be an alternative to the paper worksheets described in the introductory pages of Ports and Passes, errors may occur.
►Additionally, recall that Secondary Station adjustments are strictly ESTIMATES and are not a substitute for official tide or current tables.
How to Use this Calculator
1. Identify your reference station and secondary station of interest. This process is described in the introductory pages of the Ports and Passes publication.
2. Determine if you require tide or current data adjustments, then navigate to the correct Sheet accordingly (located at the bottom right of this document).
3. If you are using the TIDES worksheets, identify which of the two worksheets are appropriate. Use Worksheet 1 if the data provided is a "Height Difference" and Worksheet 2 if the data provided is a "Height Ratio."
4. Input the relevant data from the current Ports and Passes publication. This means filling in the grey and blue sections . DO NOT edit the green sections; this is where the calculated adjustments will appear.
NOTE: You may see red triangles in the corner of some cells. These are notes provided to help guide you. They can be accessed by hovoring your cursor over the red triangle.
The adjustment times will be automatically converted to a decimal number. IT'S OKAY!!
The bolded red text in each table is an example for how data should be inputed and how it will appear when adjusted.
5. As you complete the table, the Excel document will immediately begin calculating the adjusted data. Adjusted data will appear in the GREEN columns.
THAT'S ALL!
You may wish to double check the answers by pen and paper.
Use these resources for more information about using Ports and Passes, the rational behind these calculations, and the difference and relationship between reference and secondary stations:
Introductory pages of the current edition of "Ports and Passes"
portsandpasses.com
waggonerguide.com
Questions, comments, or concerns specifically about this document may be directed to mariahslandon@gmail.com

## TIDES
Worksheet 1 - Height Difference | [11 empty] | Worksheet 2 - Height Ratio
Date | Reference Station |  |  |  |  | Corrections |  |  | Secondary Station |  |  | Date | Reference Station |  |  |  |  | Corrections |  |  | Secondary Station
| Reference Station Name | Secondary Station Name | Time | Height |  | Time |  | Height | Adj. Time | Adj. Height | ft/m |  | Reference Station Name | Secondary Station Name | Time | Height |  | Time |  | Height | Adj. Time | Adj. Height | ft/m
|  |  | hh:mm AM/PM | # | ft/m | +/- ? | hh:mm | Adj. # | [6 empty] | hh:mm AM/PM | # | ft/m | +/- ? | hh:mm | Ratio
2024-06-06 | Point Atkinson | Point Atkinson | 12:15 | 11.5 | ft | + | 0:07 | 1.3 | 12:22 | 12.8 | ft | 2024-06-16 | Port Townsend | Point Roberts | 0:10 | 8.1 | ft | + | 1:01 | 1.14 | 1:11 | 9.234 | ft

## CURRENTS
Worksheet 3 - Speed Ratio
Date | Reference Station |  |  |  | Corrections |  |  | Secondary Station
| Reference Station Name | Secondary Station Name | Time of Turn | Speed at Max | Time Difference |  | Speed Ratio | Adj. Time of Turn | Adj. Speed at Max | units
|  |  | hh:mm AM/PM | knots | +/- ? | hh:mm | % ref rate
2024-06-09 | Seymour Narrows | Whirlpool Rapids | 2:29 | 5.9 | - | 1:50 | 45 | 0:39 | 2.655 | knots
knots
knots
knots
knots
knots
knots
knots
knots
knots
knots
knots
knots
knots
knots
knots
knots
knots
knots
knots
knots
knots
knots
knots
knots
knots
knots
knots
knots
knots
knots
knots
knots
knots
knots
knots